## Mario Data
Ident | Anions.Fluoride.Concentration | Anions.Fluoride.Area | Anions.Chloride.Concentration | Anions.Chloride.Area | Anions.Nitrate.Concentration | Anions.Nitrate.Area | Anions.Phosphate.Concentration | Anions.Phosphate.Area | Anions.Sulfate.Concentration | Anions.Sulfate.Area
ccb2 | 0.004 | 0 | 0.033 | 0.002 | 0.004 | 0 | 0.047 | 0.002 | 0.001 | 0
ccv2 | 1.502 | 0.063 | 19.769 | 1.306 | 19.976 | 1.234 | 8.976 | 0.41 | 19.823 | 2.442
mwr-ne (dil 100) | 0.086 | 0.003 | 7.857 | 0.518 | 2.719 | 0.166 | 0.101 | 0.005 | 2.092 | 0.259
mwr-se (dil 10) | 0.572 | 0.024 | 82.896 | 5.535 | 3.113 | 0.19 | 0.152 | 0.007 | 5.744 | 0.709
mwr-n/s (dil 10) | 1.531 | 0.064 | 175.821 | 11.915 | 0.208 | 0.013 | 3.006 | 0.136 | 3.151 | 0.389
christie:blk |  |  | 0.044 | 0.003 | 0.041 | 0.003 | 0.044 | 0.002 | 0.023 | 0.003
usgs-n-166 (dil 100) | 0.265 | 0.011 | 85.989 | 5.744 | 0.946 | 0.058 | 0.04 | 0.002 | 24.713 | 3.041
n-165-1:10 | 0.043 | 0.002 | 11.57 | 0.764 | 41.324 | 2.587 | 3.494 | 0.158 | 0.049 | 0.006
usgs-m-254 (dil 100) | 0.958 | 0.04 | 14.055 | 0.928 | 0.786 | 0.048 | 0.105 | 0.005 | 1.049 | 0.13
usgs-p-84-2 | 1.068 | 0.044 | 82.337 | 5.497 | 2.604 | 0.159 | 0.035 | 0.002 | 1.558 | 0.193
usgs-p-84-1 | 1.081 | 0.045 | 80.52 | 5.374 | 2.629 | 0.161 | 0.029 | 0.001 | 1.527 | 0.189
blk | 0.008 | 0 | 0.098 | 0.006 | 0.557 | 0.034 | 0.15 | 0.007 | 0.073 | 0.009
ccv1 | 1.476 | 0.062 | 19.976 | 1.32 | 20.146 | 1.245 | 9.532 | 0.436 | 19.978 | 2.461
qcb | 0.008 | 0 | 0.02 | 0.001 | 0.007 | 0 | 0.189 | 0.009 | 0.022 | 0.003
qcs | 11.283 | 0.563 | 7.62 | 0.503 | 15.136 | 0.932 | 15.326 | 0.707 | 14.825 | 1.828
mdl | 0.143 | 0.006 | 1.487 | 0.098 | 1.602 | 0.098 | 0.525 | 0.024 | 1.499 | 0.185
blk | 0.035 | 0.001 | 0.179 | 0.012 | 0.464 | 0.028 | 0.103 | 0.005 | 0.064 | 0.008
std6 | 14.879 | 0.786 | 199.02 | 13.538 | 198.634 | 13.638 | 98.75 | 5.166 | 198.442 | 23.607
std5 | 7.457 | 0.367 | 99.742 | 6.835 | 99.757 | 6.708 | 49.638 | 2.584 | 99.517 | 12.475
std4 | 3.748 | 0.168 | 49.905 | 3.335 | 50.12 | 3.164 | 24.902 | 1.195 | 49.869 | 6.197
std3 | 1.495 | 0.058 | 20.016 | 1.302 | 20.196 | 1.157 | 9.968 | 0.426 | 19.996 | 2.401
std2 | 0.75 | 0.028 | 10 | 0.618 | 10 | 0.549 | 5 | 0.191 | 10 | 1.129
std1 | 0.375 | 0.013 | 5 | 0.306 | 5 | 0.315 | 2.5 | 0.082 | 5 | 0.544

## calibration
Sample type | true concentration umol/L | Anions.Fluoride.Concentration | Anions.Fluoride.Area | %R
Sample | 0 | 0.012 | 0
Standard 6 | 15 | 14.879 | 0.641 | 99.1933
Standard 5 | 7.5 | 7.457 | 0.311 | 99.4267
Standard 4 | 3.75 | 3.748 | 0.147 | 99.9467
Standard 3 | 1.5 | 1.495 | 0.052 | 99.6667
Standard 2 | 0.75 | 0.75 | 0.023 | 100
Standard 1 | 0.375 | 0.375 | 0.014 | 100
Sample type | true concentration umol/L | Anions.Chloride.Concentration | Anions.Chloride.Area | %R
Sample | 0 | 0.026 | 0.001
Standard 6 | 200 | 199.02 | 11.698 | 99.51
Standard 5 | 100 | 99.742 | 5.735 | 99.742
Standard 4 | 50 | 49.905 | 2.869 | 99.81
Standard 3 | 20 | 20.016 | 1.081 | 100.08
Standard 2 | 10 | 10 | 0.521 | 100
Standard 1 | 5 | 5 | 0.266 | 100
Sample type | true concentration umol/L | Anions.Nitrate.Concentration | Anions.Nitrate.Area | %R
Sample | 0 | 0.016 | 0.001
Standard 6 | 200 | 198.634 | 11.8 | 99.317
Standard 5 | 100 | 99.757 | 5.605 | 99.757
Standard 4 | 50 | 50.12 | 2.728 | 100.24
Standard 3 | 20 | 20.196 | 1.004 | 100.98
Standard 2 | 10 | 10 | 0.474 | 100
Standard 1 | 5 | 5 | 0.241 | 100
Sample type | true concentration umol/L | Anions.Phosphate.Concentration | Anions.Phosphate.Area | %R
Sample | 0 | 0.22 | 0.008
Standard 6 | 100 | 98.75 | 4.477 | 98.75
Standard 5 | 50 | 49.638 | 2.085 | 99.276
Standard 4 | 25 | 24.902 | 0.97 | 99.608
Standard 3 | 10 | 9.968 | 0.342 | 99.68
Standard 2 | 5 | 5 | 0.147 | 100
Standard 1 | 2.5 | 2.5 | 0.069 | 100
Sample type | true concentration umol/L | Anions.Sulfate.Concentration | Anions.Sulfate.Area | %R
Sample | 0 | 0.018 | 0.002
Standard 6 | 200 | 198.442 | 21.713 | 99.221
Standard 5 | 100 | 99.517 | 10.863 | 99.517
Standard 4 | 50 | 49.869 | 5.521 | 99.738
Standard 3 | 20 | 19.996 | 2.075 | 99.98
Standard 2 | 10 | 10 | 0.98 | 100
Standard 1 | 5 | 5 | 0.485 | 100

## qaqc
Ident | Anions.Fluoride.Concentration | %R | Anions.Chloride.Concentration | %R | Anions.Nitrate.Concentration | %R | Anions.Phosphate.Concentration | %R | Anions.Sulfate.Concentration | %R
ccv | 1.502 | 100.1333 | 19.769 | 98.845 | 19.976 | 99.88 | 8.976 | 89.76 | 19.823 | 99.115
ccv1 | 1.476 | 98.4 | 19.976 | 99.88 | 20.146 | 100.73 | 9.532 | 95.32 | 19.978 | 99.89
qcs-50%diluted | 11.283 | 107.4571 | 7.62 | 90.0709 | 15.136 | 94.0124 | 15.326 | 98.2436 | 14.825 | 95.0321
mdl | 0.135 | 90 | 1.557 | 77.85 | 1.519 | 75.95 | 0.571 | 57.1 | 1.416 | 70.8
| Anions.Fluoride.Concentration | F area | Anions.Chloride.Concentration | Cl Area | Anions.Nitrate.Concentration | NO3 area | Anions.Phosphate.Concentration | PO4 area | Anions.Sulfate.Concentration | SO4 area
blk | 0.008 | 0 | 0.098 | 0.006 | 0.557 | 0.034 | 0.15 | 0.007 | 0.073 | 0.009
blk | 0.035 | 0.001 | 0.179 | 0.012 | 0.464 | 0.028 | 0.103 | 0.005 | 0.064 | 0.008
qcb | 0.008 | 0 | 0.02 | 0.001 | 0.007 | 0 | 0.189 | 0.009 | 0.022 | 0.003
ccb2 | 0.004 | 0 | 0.033 | 0.002 | 0.004 | 0 | 0.047 | 0.002 | 0.001 | 0

## process
Ident | Anions. Fluoride.Concentration | Anions. Chloride.Concentration | Anions. Nitrate.Concentration | Anions. Phosphate.Concentration | Anions. Sulfate.Concentration | F umol | Cl umol | NO3 umol | PO4 umol | SO4 umol
christie:mwr-ne (dil 100) | 0.02 | 7.875 | 2.439 | 0.221 | 2.097 | <DL | 787.5 | 243.9 | 22.1 | 209.7
christie:mwr-se (dl 100) | 0.013 | 7.451 | 0.715 | 0.205 | 0.613 | <DL | 745.1 | 71.5 | 20.5 | 61.3
christie:mwr-n/s (dil 100) | 0.015 | 16.515 | 0.293 | 0.35 | 0.426 | <DL | 1651.5 | 29.3 | 35 | 42.6
christie:blk | 0 | 0.366 | 0.123 | 0.218 | 0.067 | <DL | <DL | <DL | <DL | <DL
usgs-n-166 | 21.123 |  | 90.854 | 3.491 | 2138.121 | 21.123 | 4526 | 90.854 | 3.491 | 2138.121
n-165-1:10 | 0.044 | 11.623 | 40.047 | 3.995 | 0.035 | <dl | 11.623 | 40.047 | 3.995 | 0.035
usgs-m-254 | 67.106 | 1212.844 | 67.971 |  | 3.5 | 67.106 | 1212.844 | 67.971 | 0 | 3.5
usgs-p-84-2 | 1.206 | 78.575 | 2.357 | 0.042 | 1.432 | 1.206 | 78.575 | 2.357 | 0.042 | 1.432
usgs-p-84-1 | 1.198 | 77.839 | 2.324 | 0.077 | 1.35 | 1.198 | 77.839 | 2.324 | 0.077 | 1.35
Comparison with the previous run
| Anions.Fluoride.Concentration | Anions.Chloride.Concentration | Anions.Nitrate.Concentration | Anions.Phosphate.Concentration | Anions.Sulfate.Concentration | F umol | Cl umol | NO3 umol | PO4 umol | SO4 umol
mwr-ne (dil 100) | 0.086 | 7.857 | 2.719 | 0.101 | 2.092 | <DL | 785.7 | 271.9 | 10.1 | 209.2
mwr-se (dil 10) | 0.572 | 82.896 | 3.113 | 0.152 | 5.744 | 5.72 | 828.96 | 31.13 | 1.52 | 57.44
mwr-n/s (dil 10) | 1.531 | 175.821 | 0.208 | 3.006 | 3.151 | 15.31 | 1758.21 | 2.08 | 30.06 | 31.51
christie:blk |  | 0.044 | 0.041 | 0.044 | 0.023 | nd | <dl | <dl | <dl | <dl
usgs-n-166 (dil 100) | 0.265 | 85.989 | 0.946 | 0.04 | 24.713 | 26.5 | 8598.9 | 94.6 | <dl | 2471.3 | 3.491 from previous run
n-165-1:10 (reported as diluted x10) | 0.043 | 11.57 | 41.324 | 3.494 | 0.049 | <dl | 11.57 | 41.324 | 3.494 | 0.049
usgs-m-254 (dil 100) | 0.958 | 14.055 | 0.786 | 0.105 | 1.049 | 95.8 | 1405.5 | 78.6 | 10.5 | 104.9
usgs-p-84-2 | 1.068 | 82.337 | 2.604 | 0.035 | 1.558 | 1.068 | 82.337 | 2.604 | <dl | 1.558
usgs-p-84-1 | 1.081 | 80.52 | 2.629 | 0.029 | 1.527 | 1.081 | 80.52 | 2.629 | <dl | 1.527

## results
Ident | F umol | Cl umol | NO3 umol | PO4 umol | SO4 umol
mwr-ne (dil 100) | <DL | 785.7 | 271.9 | 10.1 | 209.2
mwr-se (dil 10) | 5.72 | 828.96 | 31.13 | 1.52 | 57.44
mwr-n/s (dil 10) | 15.31 | 1758.21 | 2.08 | 30.06 | 31.51
christie:blk | nd | <dl | <dl | <dl | <dl
usgs-n-166 (dil 100) | 26.5 | 8598.9 | 94.6 | <dl | 2471.3 | 3.491 from previous run
n-165-1:10 (reported as diluted x10) | <dl | 11.57 | 41.324 | 3.494 | 0.049
usgs-m-254 (dil 100) | 95.8 | 1405.5 | 78.6 | 10.5 | 104.9
usgs-p-84-2 | 1.068 | 82.337 | 2.604 | <dl | 1.558
usgs-p-84-1 | 1.081 | 80.52 | 2.629 | <dl | 1.527

## discrepancy report
Attachment 1
CESE
Corrective Action Log
Analyst: | Ilana Robbins |  | Instrument:
Date of Analysis: | 2025-02-24 |  | Method: IC Standard Method
Project Number(s)/Batch Numbers | Excursions | Affected Samples | Criteria Comparison | Corrective Action/Explanation
none
Reviewed by:
| QA/QC Reviewer |  |  | Date
| Project Investigator |  |  | Date